## Summary
SUMMARY: Comparision Between LoRaWAN, UNB and Cellular IoT for Smart Street Lighting Application
|  | LoRaWAN Long Range Power Network | UNB Ultra Narrow-Band Network | Cellular IoT (EGPRS, LTE CAT M1, NB-IoT or LTE CAT 1)
1 | Market acceptance | -- Several million devices in the field -- Some cities use LoRa network for smart energy energy, water meter and trash bins -- LoRaWAN is not suitable for real-time messaging such as traffic monitoring, CCTV or regular reporting | -- UNB is supplied by some private companies. It is a proprietary protocol -- Installation limited to 2-3 million devices -- Supplier mainly focusses on streetlight application | -- Cellular network is used by billions of devices today -- Including mobile phones, ATMs, as well as public critical infrastructure such as traffic lights, parking systems, security cameras, smart meters, etc.
2 | Network Availiability | -- LoRa is designed as low bandwidth, high latency network -- Real-time messages are not supported -- When over 500 LoRA devices are connected to a Gateway, over-the-air software update is not feasible or can take weeks/ months. This is often cited as a high security risk and can result in emergency situation | -- Low bandwidth, medium latency network -- Real-time messages supported, depending on the numer of devices connected to a Gateway -- Over-the-air software update is feasible, but specific conditions apply | -- High bandwidth, low latency network -- Real-time messages fully supported -- Over-the-air software update is supported. Devices spread across a city can be updated in minutes with the latest software
3 | Security | -- LoRa operates on unlicensed spectrum -- LoRa protocol is maintained by LoRa alliance -- Since LoRaWAN operates in unlicensed spectrum, anyone can install LoRa Gateways and devices, and is therefore vulnerable to jamming -- LoRa Gateways have also been known as a single point-of-failure -- Compromised LoRa devices have been used to breach LoRa networks lately -- In case of security breach, over-the-air update to patch safety is extremely difficult | -- UNB operates on unlicensed spectrum -- Anyone can use this spectrum and therefore vulnerable to hacking/ jamming -- UNB was not included in 3GPP global telecom standard. Not supported by any large global alliance -- Approval is needed by national Telecom Regulatory Authority (TRA) to use UNB for public infastracture | -- Cellular IoT is managed by 3GPP global telecom alliance -- It is a licensed spectrum. Only licensed/ certified devices are allowed to use the network -- Protocols and technology are continually updated to maintain the highest security standard known today
4 | Reliability | -- No guarantee that this unlicensed spectrum will be allowed after 2028 -- Network dependent on Gateways, either public or private -- Overall reliability is low-to-medium | -- Network dependent on Gateways, which is considered a single point-of-failure. This is often unacceptable by many cities -- Overall reliability is considered low for public critical infrastructure | -- No need for physical Gateways. Devices connect directly to local cellphone towers -- Local Telecom Operator typically guarantee 99,99% uptime -- Municipality does not have to worry about the network management
5 | Installation complexity | -- LoRA network needs multiple Gateways, requiring a detailed network design and planning -- This also requires specific knowledge and expertise of the installation team -- Intervention process, in case of Gateway failure, needs to be well documented/ planned | -- UNB network needs multiple Gateways, requiring a detailed network design and planning -- This also requires specific knowledge and expertise of the installation team -- Intervention process, in case of Gateway failure, needs to be well documented/ planned | -- No network design needed -- No need for physical Gateways -- Devices connect directly to local cellphone towers, without any manual intervention
6 | Costs | -- LoRA network is often marketed as a "free" network. However, unfortunately this is not true -- If a Municipality installs LoRA network, then it is personnaly responsible to monitor and maintain the network. This involves trained knowledgeable staff available 24 x 7h, which is expensive | -- Similar to LoRA, UNB network is often marketed as a "free" network. However, unfortunately this is not true -- If a municipality installs LoRA network, then it is personnaly responsible to monitor and maintain the network. This involves trained knowledgeable staff available 24 x 7h, which is expensive | -- Several MVNO and local telecom operators offer 10 years IoT connectivity at very low rates (between US$13 - $25). No monthly subscription fees -- Cellphone towers are maintained by local telecom operators at zero cost
| Summary | -- LoRaWAN is suitable for applications where data usage is low and there is no need for real-time data. LoRa operates in unlicensed open spectrum. There have been cases of security breach through compromised LoRa device. Therefore LoRa infrastructure security should be planned in detail. -- UNB network is suitable for consumer products, however adoption is limited and not recommened for public critical infrastructure. This is mainly because of high vulnerability to security threats. -- Investment per device for Cellular IoT is marginally higher when compared to LoRa or UNB. However, cellular IoT remains a preferred choice for public critical infrastructure such as traffic lights, energy meters and ATM. Cellular IoT is used by billions of devices today. It is supported by global alliance, with highest known network security available today.

## Detailed Overview
Detailed Comparision Between LoRaWAN, UNB and Cellular IoT Solution for Smart Street Lighting Application
|  | Considerations for choosing a Network topology | LoRAWAN: Long Range Power Network | UNB: Ultra Narrow-Band Network | Cellular IoT (EGPRS, LTE CAT M1, NB-IoT or LTE CAT 1, GSM)
0 | Network Type | Which different network solutions are available for smart street lighting application? | LoRaWAN network can exchange small amount of data packages between LoRA Gateways and Devices over a range of 5-10 KM. A clear line of sight if necessary between Gateways and Devices. To access this network, a LoRaWAN radio and unique ID are required. | UNB is a private network that can exchange small packages of data between private UNB Gateways and the Devices | Cellular communication network is often referred to as IoT (internet of things) communication when used by smart devices Cellular IoT network can exchange medium-to-very high amounts of data on real-time basis between the local Cellphone towers and the Devices Options include: LTE CAT M1, NB-IoT, EGPRS (2G/ 3G), or LTE CAT 1 (4G). Device selects the most suitable network based on the availability from the local telecom operators
1 | Network Choice | All network topologies have their pros and cons. The important questions a municipality should ask itself are: -- What type of application do we want to implement in the City? -- How much and how frequently the data needs to be transferred on the network (bandwidth)? -- How frequently the data needs to be transferred on the network (network capacity)? -- How fast does the data needs to be trasferred (latency)? | LoRA is designed for low bandwidth, high latency. It is suitable for applications such as: -- Connecting objects that do not need frequent data or real-time connectivity. And runs on battery. For example, checking if the waste/ garbage bins are full or empty -- Some smart meters (electrical, gas, water) -- Several million devices use LoRaWAN, especially consumers who prefer to try new technologies | -- UNB offers low-to-medium bandwidth, low-to-medium latency -- It is provided by some private companies for Smart Lighting and some proprietary solutions -- UNB network was not accepted by Global Telecom (3GPP) alliance and was dropped from cellular standard -- And therefore limited (less than 5 million devices) operate on UNB network, mainly from limited private companies | -- Medium/ very high bandwidth, low latency -- This network topology can support all LoRA/ UNB type applications as well as applications that need real-time communication, such as ATM, Traffic lights, Security Cameras, Public Parking systems, Smart Lighting, etc. -- Several billion devices work on cellular network today -- All mobile phones in the world use Cellular IoT
2 | Unlicensed or Licensed spectrum | Another criteria is the quality, reliability and the availability of the network, specifically the frequency used to exchange data. There are two main types of network spectrums: 1.) Unlicensed spectrum (anyone can install and use it, for example, public wifi), and 2.) Licensed spectrum (operators need license to operate on the specific frequencies) | -- LoRA works on unlicensed spectrum - a proprietary solution (basically anyone can install a LoRA gateway) -- LoRA spectrum (ISM band 433 or 868 MHz, 2.4 GHz) is used by several other services that can affect the performance of the network, and is vulnerable to jamming*. -- The chance that there is interference in a network (disturbance in the radio-communication because of multiple applications using the spectrum) is much higher. -- There is no guarantee that this unlicensed spectrum will be available after 2028. | -- UNB works on unlicensed spectrum (868 - 869.6 MHz or 910 - 923.5MHz). Basically anyone can install devices on this frequency, and it is also vulnerable to jamming*. -- The chances of interference on unlicensed spectrum (disturbance in the radio-communication because of multiple applications using the spectrum) are much higher. -- There is no guarantee that this unlicensed spectrum will be allowed to operate after 2028. -- Approval is needed by national Telecom Regulatory Authority (TRA) to use UNB for public infastracture. | -- Local telecom operators purchase the licensed spectrum to operate local cellular networks (license are managed by 3GPP global alliance and granted by national government). -- All connections are checked, verified and only then allowed to join the network. -- Local Telecom Operators actively manage the networks often with 24 x 7 service availability, thereby maintaining a high reliability.
3 | Quality of Service & SLA | Quality of Service and Service Level Agreements (SLA) refers to the network guarantee and network uptime of the given network. This also includes questions about restoration of network in case of any failure. | -- There is no established method for LoRA network -- LoRA Gateways and network can be managed by local citizens, telecom operator, private company or even municipalities -- In case a municipality wants to manage its own LoRA network, then its IT organization needs to take care of the SLA and the network availability (including maintenance, emergency back-up, trained personnel for restoration, etc.) | -- UNB is a proprietary network. Only a couple of private companies can supply a UNB gateway. -- In case a municipality wants to manage its UNB network, then its IT organization needs to take care of the SLA and the network availability. -- Municipality needs trained staff for network maintenance, emergency back-up, trained personnel for restoration of the network, network security, etc. This is mainly to manage failure scenarios - if UNB is used in public critical infrastructure | -- Local Telecom Operator provide guaranteed resource allocation needed for managed Quality of Service (QoS), uptime is often as high as 99,99% -- Local Telecom Operators offer different Service Level Agreements (SLA), including availability guarantees for the different network topologies -- NB-IoT and LTE-CATM1 use 3G, 4G and 5G licensed spectrum of the Telecom Operators, and therefore all SLAs and availability guarantees are applicable for this network topology -- In other words, municipality does not have to worry about the network management (same as network for cellphone)
4 | Standard | There will always be more than one standard used in the Telecommunication world. The Important thing is whether a technology is supported by large market players | -- While LoRA has been adopted by several private companies, system integrators and consumers, it has not been adopted by the large Telecom Operators. This is one of the major barriers | -- UNB is offered by a private company. It has not been adopted by the large Telecom Operators. Telecom operator cannot support if there is any issue in such a private network | -- All large / international Telecom Operators have decided to implement LTE Cat M1/ NB-IoT on a large scale. Rollout is complete in many countries across the globe -- EGPRS and LTE CAT 1 are standard cellphone communication networks and are available globally
5 | Security | Network Security is critical. Strong communication security is important for public critical infrastructure such as streetlights | -- LoRA network offers standard ISM Radio Frequency security. It is often argued as insufficient for public critical infrastructure | -- UNB is a private proprietary network. Any breach in the network can be solved only by the private company who supplied the hardware equipment -- Therefore critical public infrastructure such as traffic lights, security cameras, ATMs never consider using UNB -- UNB Gateways, by design, are a single point of failure. If a Gateway is down, then 1000s of devices become unreachable | -- Strong network security based on 3GPP global standards -- It remains a global standard with highest security levels (with continuous updates) today in the industry -- Public critical infrastructure such as traffic lights, security cameras, ATMs depend on cellular IoT network for day-to-day operation
6 | Remote Software & Security Updates | Modern feature rich applications such as Smart Lighting and Smart City Solutions need frequent security and software updates (this is similar to the Apps on our Mobile phones) Over-the-air (OTA) update process for a large number of streetlights (for example, 1.000s or 100.000s controllers) that are spread throughout the city should be semi- or fully-automatic. It is practically not feasible to update each streetlight individually Equally important is that such OTA update should be possible, while the streetlights are fully operational (in other words, no interference to the normal working of the streetlights) | -- Due to the (very) low bandwidth of LoRA network, it is often very time-consuming (it can take weeks for an OTA update) or not even possible (if the number of LoRA devices per Gateway are more) -- Lack of prompt OTA update is unfortunately considered one of the biggest risks related to LoRA based devices. In case of any security breach, this dependency can create unexpected risks | -- UNB network can support OTA -- Although it can take some time (e.g. a couple of days to update all devices), it is still possible to perform OTA update -- Both the UNB Gateway and the UNB Devices must be continuously online for such OTA update to work | -- Due to availability of good bandwidth and speed, controllers based on cellular network (spread across the city or town) can be updated fully automatically in a matter of minutes
7 | Complexity of Installation | Ease of Installation reduces the overall complexity and thereby overall cost of the project | -- LoRA network based streetlights need multiple Gateways -- This requires a detailed network design (for example, how many Gateways needed, where to install them, is there line of site, etc.). This also requires specific knowledge and expertise of the installation team -- Intervention process, in case of a Gateway failure, also needs to be well documented/ planned | -- UNB network based streetlights need multiple Gateways -- This requires a detailed network design (for example, how many Gateways needed, where to install them, is there line of site, etc.). This also requires specific knowledge and expertise of the installation team -- Intervention process, in case of a Gateway failure, also needs to be well documented/ planned | -- Cellular network offers a physical Gateway free installation -- Controllers (e.g. Nema or Zhaga controller) can be 'clicked' on the top of the luminaire, and they will automatically connect to the Central Light Management System (LMS) via a local cellular communication network
8 | Connectivity Costs | Connectivity is an important element for calculating the overall investment for Smart Lighting | -- LoRA network is often marketed as a "free" network. However, unfortunately this is not true -- If municipality installs LoRA network in the city, then it is personnaly responsible to manage, monitor and maintain the network. Personnel and resources have to be recruited and trained to manage the Gateways -- While if a local system integrator or telecom operator offers LoRA connectivity, then they will charge for the network connectivity. This is often hidden cost and must be explicitly clarified | -- Similar to LoRA, UNB network is often marketed as a "free" network. However, unfortunately this is not true -- If municipality installs UNB network in the city, then it is personnaly responsible to manage, monitor and maintain the network. Personnel and resources have to be recruited and trained to manage the Gateways | -- The costs for cellular M2M / IoT communication have significantly reduced during the last few years -- Today several MVNO and local telecom operators offer connectivity at US$15 to $20 for 10 years per controller. In other words, there is no monthly subscription fees to be paid -- This is an excellent new developent in the industry and therefore increasing number of smart city applications use cellular IoT network
* Since anyone can transmit on ISM bands,it is easier for malicious hackers to jam legitimate data transmissions.
Last update: 30 March 2023 (Prepared by Technical Support Team, TVILIGHT Netherlands)